## Feuil1
# | Features
#1 | STM32F4 microcontroller
#2 | DRV8302 MOSFET driver / buck converter / current shunt amplifier
#3 | 5V 1A output for external electronics from the buck converter integrated on the DRV8302
#4 | Voltage 8V - 60V (Safe for 3S to 12S LiPo)
#5 | Current: Up to 240A for a couple of seconds or about 50A continuous
#6 | Sensored and sensorless FOC with auto-detection of all motor parameters is implemented since FW 2.3
#7 | Firmware based on ChibiOS/RT
#8 | Current and voltage measurement on all phases
#9 | Regenerative braking
#10 | DC motors are also supported
#11 | Sensored or sensorless operation
#12 | Interface to control the motor: PPM signal (RC servo), analog, UART, I²C, USB or CAN-bus
#13 | Adjustable protection against
Low input voltage
High input voltage
High motor current
High input current
High regenerative braking current (separate limits for the motor and the input)
Rapid duty cycle changes (ramping)
High RPM (separate limits for each direction)